## instructions
SoC Mapping + Metrics Review Workbook v7
Purpose | Review a compact early-stage data model: logical_components stays focused on hierarchy and logical instance count, physical_partitions describe logical-to-die partitioning plus physical count, and metrics carries all quantitative/details data.
Sheet | Meaning
module_definitions | Reusable RTL/IP/block master definitions.
logical_components | Architecture-level logical hierarchy. Repeated use is represented by logical_instance_count.
physical_partitions | Minimal physical partition table from logical components to impl_option/tier placement. resource_category splits logic, SRAM, and block/hard-macro content. Details live in metrics.
metrics | Unified metric table. Metrics can attach to logical_component, physical_partition, tier, or impl_option.
metric_dictionary | Allowed metric names, value types, units, categories, and applicable subject types.
coverage_checks | Review helper showing whether physical partition rows close against logical counts and ratios.
Design Rules
1 | Do not expand logical components into _0/_1/_2 rows for repeated instances.
2 | Use physical_instance_count to show how many physical copies this partition realizes on the tier.
3 | Use content_share to describe how much content is carried by a partial partition. Full partitions always use content_share=1.
4 | If one logical module is split across dies, create multiple physical_partitions with the same logical_component_id.
5 | Keep logical_components compact. Store signal count and area breakdowns as logical_component metrics.
6 | For early-stage logical area, use logic_area, sram_area, and block_area only.
7 | Do not store shape/width/height/utilization/orientation directly in physical_partitions at this stage; use metrics when needed.

## module_definitions
id | name | module_type | ip_owner | reuse_class | description
MD_NPU_MAC | NPU_MAC_ARRAY | rtl_block | AI Team | replicated | MAC array tile reused multiple times under NPU_TOP.
MD_NPU_SRAM | NPU_SRAM_BANK | memory_macro | Memory Team | compiler_macro | SRAM bank generated by memory compiler.
MD_GPU_TOP | GPU_TOP | subsystem | GPU Team | partitionable | GPU subsystem that may be partitioned across logic and memory tiers.
MD_DDR_PHY | DDR_PHY | phy_analog | PHY Team | fixed_hard_macro | DDR PHY hard macro with edge constraints.

## projects
id | name | product_family | generation | owner | phase
P001 | Mobile SoC Gen-A | Flagship Mobile SoC | Gen-A | Architecture Team | Architecture Planning

## implOptions
id | project_id | name | impl_type | process_combo | status
S2 | P001 | 3DIC Option A | 3 tiers W2W | N5 + N7 + N7 | High

## tiers
id | impl_option_id | tier_index | name | process_id | role | orientation | area_limit_mm2
T0 | S2 | 0 | Top Tier | PN5 | High-performance logic | Face-down | 28.2
T1 | S2 | 1 | Middle Tier | PN7 | Memory + medium logic | Face-up / Face-to-face | 31.4
T2 | S2 | 2 | Bottom Tier | PN7 | IO / PHY / PDN / logic | Backside PDN | 15

## logical_components
id | project_id | parent_id | module_definition_id | name | instance_type | resource_type | function_domain | hierarchy_path | logical_instance_count | description
B0 | P001 |  |  | SOC_TOP | top | mixed | SoC | SOC_TOP | 1 | Logical SoC root.
B30 | P001 | B_NPU | MD_NPU_MAC | NPU_MAC_ARRAY | block | logic | AI Compute | SOC_TOP/NPU_TOP/NPU_MAC_ARRAY | 4 | Logical MAC array module. Repetition is captured by logical_instance_count.
B8 | P001 | B_NPU | MD_NPU_SRAM | NPU_SRAM_BANK | macro_group | memory | AI Memory | SOC_TOP/NPU_TOP/NPU_SRAM_BANK | 2 | Logical SRAM bank module.
B5 | P001 | B0 | MD_DDR_PHY | DDR_PHY | phy | phy_analog | Memory IO | SOC_TOP/DDR_PHY | 1 | Fixed bottom-tier PHY.

## physical_partitions
id | impl_option_id | logical_component_id | tier_id | partition_name | resource_category | partition_type | physical_instance_count | content_share | description
PP_NPU_MAC_ARRAY_logic_T0 | S2 | B30 | T0 | NPU_MAC_ARRAY_logic_T0 | logic | full | 4 | 1 | All four MAC logic copies are implemented on the top tier.
PP_NPU_MAC_ARRAY_block_T0 | S2 | B30 | T0 | NPU_MAC_ARRAY_block_T0 | block | full | 4 | 1 | All four MAC block-area copies are implemented on the top tier.
PP_NPU_SRAM_BANK_logic_T1 | S2 | B8 | T1 | NPU_SRAM_BANK_logic_T1 | logic | full | 2 | 1 | SRAM peripheral/control logic on the memory tier.
PP_NPU_SRAM_BANK_sram_T1 | S2 | B8 | T1 | NPU_SRAM_BANK_sram_T1 | sram | full | 2 | 1 | Both logical SRAM bank copies are carried by this middle-tier partition.
PP_NPU_SRAM_BANK_block_T1 | S2 | B8 | T1 | NPU_SRAM_BANK_block_T1 | block | full | 2 | 1 | Block-level SRAM-bank implementation area on the memory tier.
PP_GPU_TOP_logic_T0_P1 | S2 | B_GPU | T0 | GPU_TOP_logic_T0_P1 | logic | partial | 1 | 0.65 | GPU residual/self logic-side partition on top tier.
PP_GPU_TOP_logic_T1_P2 | S2 | B_GPU | T1 | GPU_TOP_logic_T1_P2 | logic | partial | 1 | 0.35 | GPU residual/self logic-side partition on memory tier.
PP_DDR_PHY_block_T2 | S2 | B5 | T2 | DDR_PHY_block_T2 | block | full | 1 | 1 | Fixed PHY hard/block content on bottom tier.

## metrics
id | impl_option_id | subject_type | subject_id | metric_name | metric_value | metric_unit | metric_category | value_type | corner | workload | confidence | source_note | created_at
M_LOG_B30_SIGNALS | S2 | logical_component | B30 | signal_count_total | 44 | count | logical | number | typical | nominal | draft | Total logical signal count. Input/output/inout are intentionally not split in phase 1. | 2026-05-27
M_LOG_B30_LOGIC_AREA | S2 | logical_component | B30 | logic_area | 10.6 | mm2 | logical_area | number | typical | nominal | draft | Logic area estimate for all four MAC instances. | 2026-05-27
M_LOG_B30_SRAM_AREA | S2 | logical_component | B30 | sram_area | 0 | mm2 | logical_area | number | typical | nominal | draft | SRAM area estimate for all four MAC instances. | 2026-05-27
M_LOG_B30_BLOCK_AREA | S2 | logical_component | B30 | block_area | 11.8 | mm2 | logical_area | number | typical | nominal | draft | Block area estimate including logic, SRAM, and early overhead. | 2026-05-27
M_LOG_B8_SIGNALS | S2 | logical_component | B8 | signal_count_total | 24 | count | logical | number | typical | nominal | draft | Total logical signal count for SRAM bank module. | 2026-05-27
M_LOG_B8_LOGIC_AREA | S2 | logical_component | B8 | logic_area | 0.2 | mm2 | logical_area | number | typical | nominal | draft | Peripheral/control logic area. | 2026-05-27
M_LOG_B8_SRAM_AREA | S2 | logical_component | B8 | sram_area | 7.6 | mm2 | logical_area | number | typical | nominal | draft | SRAM macro area estimate. | 2026-05-27
M_LOG_B8_BLOCK_AREA | S2 | logical_component | B8 | block_area | 8.2 | mm2 | logical_area | number | typical | nominal | draft | Block area estimate including early overhead. | 2026-05-27
M_PART_MAC_LOGIC_AREA | S2 | physical_partition | PP_NPU_MAC_ARRAY_logic_T0 | logic_area | 10.6 | mm2 | implementation_area | number | typical | nominal | review | Implementation-level logic area for MAC logic partition. | 2026-05-27
M_PART_MAC_LOGIC_SHAPE | S2 | physical_partition | PP_NPU_MAC_ARRAY_logic_T0 | shape_type | logic_array |  | physical_shape | text | typical | nominal | draft | Optional shape descriptor, kept out of physical_partitions. | 2026-05-27
M_PART_MAC_BLOCK_AREA | S2 | physical_partition | PP_NPU_MAC_ARRAY_block_T0 | block_area | 11.8 | mm2 | implementation_area | number | typical | nominal | review | Implementation block area for MAC array. | 2026-05-27
M_PART_SRAM_SRAM_AREA | S2 | physical_partition | PP_NPU_SRAM_BANK_sram_T1 | sram_area | 7.6 | mm2 | implementation_area | number | typical | nominal | draft | SRAM area for NPU SRAM bank partition. | 2026-05-27
M_PART_GPU_LOGIC_AREA_TOP | S2 | physical_partition | PP_GPU_TOP_logic_T0_P1 | logic_area | 12 | mm2 | implementation_area | number | typical | nominal | draft | Logic-side area for GPU top-tier partition. | 2026-05-27
M_PART_GPU_LOGIC_AREA_MID | S2 | physical_partition | PP_GPU_TOP_logic_T1_P2 | logic_area | 6.7 | mm2 | implementation_area | number | typical | nominal | draft | Logic-side area for GPU middle-tier partition. | 2026-05-27
M_PART_GPU_LOGIC_POWER | S2 | physical_partition | PP_GPU_TOP_logic_T0_P1 | power | 3.6 | W | power | number | typical | peak | draft | Power estimate for GPU logic partition. | 2026-05-27
M_TIER_T0_POWER | S2 | tier | T0 | power | 7.6 | W | power | number | typical | peak | draft | Tier-level rollup or target. | 2026-05-27
M_IMPL_OPTION_AREA | S2 | impl_option | S2 | area | 74.6 | mm2 | physical | number | typical | nominal | draft | ImplOption-level summary estimate. | 2026-05-27

## metric_dictionary
metric_name | value_type | default_unit | metric_category | applies_to_subject_types | description
signal_count_total | number | count | logical | logical_component | Total signal count for the logical module. Phase 1 does not split input/output/inout.
logic_area | number | mm2 | logical_area | logical_component | Logical module logic-only area estimate.
sram_area | number | mm2 | logical_area | logical_component | Logical module SRAM-only area estimate.
block_area | number | mm2 | logical_area | logical_component | Logical module total block area estimate, including early overhead.
area | number | mm2 | physical | tier,impl_option | Tier or impl_option area estimate. Logical modules and physical partitions use logic_area/sram_area/block_area.
power | number | W | power | logical_component,physical_partition,tier,impl_option | Power estimate.
memoryMb | number | Mb | memory | logical_component,physical_partition | Memory capacity.
shape_type | text |  | physical_shape | physical_partition | Optional early shape descriptor, not a required partition column.
width_mm | number | mm | physical_shape | physical_partition | Optional width metric when floorplan detail becomes available.
height_mm | number | mm | physical_shape | physical_partition | Optional height metric when floorplan detail becomes available.
utilization | number | % | physical | physical_partition,tier | Optional utilization estimate.

## relationship_examples
Question | How v7 represents it
Logic does not expand repeated instances | logical_components has one B30 NPU_MAC_ARRAY row with logical_instance_count=4.
Physical count is explicit | physical_partitions maps B30 into physical_instance_count 4 for each required resource category.
Logical table stays compact | Signal count and logical area breakdowns live in metrics with subject_type=logical_component.
Logical area uses three explicit metrics | logic_area, sram_area, and block_area avoid ambiguous overlap with implementation-level area.
Resource categories close independently | logic, sram, and block rows each close equivalent instance coverage separately.
Same die can still have different physical styles | Use multiple partial rows with generated suffixes and put shape details in metrics.
One logical module is partitioned across dies | B2 GPU_TOP logic maps to top and middle tiers with content_share 0.65 and 0.35.
Residual subsystem partition | Parent residual/self area is derived from parent total metrics minus direct child metrics; no parent_residual component row is stored.
Metrics avoid overlap | The same metric_name can appear at logical_component, physical_partition, tier, or impl_option level; subject_type defines meaning.

## coverage_checks
impl_option_id | logical_component_id | resource_category | logical_name | logical_instance_count | equivalent_instances | status | note
S2 | B30 | logic | NPU_MAC_ARRAY | 4 |  |  | MAC logic closes to four copies.
S2 | B30 | block | NPU_MAC_ARRAY | 4 |  |  | MAC block content closes separately.
S2 | B8 | sram | NPU_SRAM_BANK | 2 |  |  | SRAM content closes to two copies.
S2 | B2 | logic | GPU_TOP | 1 |  |  | GPU residual/self logic is split by content_share across two tiers.
S2 | B5 | block | DDR_PHY | 1 |  |  | Fixed PHY block content has one full physical partition.