## instructions
SoC Mapping + Metrics Review Workbook v5
Purpose | Review a compact early-stage data model: logical_components stays focused on hierarchy and instance count, physical_implementations only describes logical-to-die mapping, and metrics carries logical or implementation measurements.
Sheet | Meaning
module_definitions | Reusable RTL/IP/block master definitions.
logical_components | Architecture-level logical hierarchy. Repeated use is represented by logical_instance_count.
physical_implementations | Minimal mapping skeleton from logical components to scenario/tier implementations. Redundant and premature detail columns are removed.
metrics | Unified metric table. Metrics can attach to logical_component, physical_implementation, tier, or scenario.
metric_dictionary | Allowed metric names, value types, units, categories, and applicable subject types.
Design Rules
1 | Do not expand logical components into _0/_1/_2 rows for repeated instances.
2 | If the same implementation appears multiple times on one die, use mapped_instance_count.
3 | If one logical module is split across dies, use mapping_type=partial_partition with a shared partition_group_id.
4 | Keep logical_components compact. Store signal count and area breakdowns as logical_component metrics.
5 | For early-stage logical area, use logic_area, sram_area, and block_area only.
6 | Do not store shape/width/height/utilization/orientation directly in physical_implementations at this stage; use metrics when needed.
7 | For mapping_type=full_instance, partition fields remain blank. For partial_partition, partition_group_id, partition_ratio, and partition_ratio_basis are required.

## module_definitions
id | name | module_type | ip_owner | reuse_class | description
MD_NPU_MAC | NPU_MAC_ARRAY | rtl_block | AI Team | replicated | MAC array tile reused multiple times under NPU_TOP.
MD_NPU_SRAM | NPU_SRAM_BANK | memory_macro | Memory Team | compiler_macro | SRAM bank generated by memory compiler.
MD_GPU_TOP | GPU_TOP | subsystem | GPU Team | partitionable | GPU subsystem that may be partitioned across logic and memory tiers.
MD_DDR_PHY | DDR_PHY | phy_analog | PHY Team | fixed_hard_macro | DDR PHY hard macro with edge constraints.

## projects
id | name | product_family | generation | owner | phase
P001 | Mobile SoC Gen-A | Flagship Mobile SoC | Gen-A | Architecture Team | Architecture Planning

## scenarios
id | project_id | name | scenario_type | process_combo | status
S2 | P001 | 3DIC Option A | 3 tiers W2W | N5 + N7 + N7 | High

## tiers
id | scenario_id | tier_index | name | process_id | role | orientation | area_limit_mm2
T0 | S2 | 0 | Top Tier | PN5 | High-performance logic | Face-down | 28.2
T1 | S2 | 1 | Middle Tier | PN7 | Memory + medium logic | Face-up / Face-to-face | 31.4
T2 | S2 | 2 | Bottom Tier | PN7 | IO / PHY / PDN / logic | Backside PDN | 15

## logical_components
id | project_id | parent_id | module_definition_id | name | instance_type | resource_type | function_domain | hierarchy_path | logical_instance_count | description
B0 | P001 |  |  | SOC_TOP | top | mixed | SoC | SOC_TOP | 1 | Logical SoC root.
B3 | P001 | B0 |  | NPU_TOP | subsystem | logic+memory | AI | SOC_TOP/NPU_TOP | 1 | NPU subsystem containing repeated MAC and SRAM modules.
B30 | P001 | B3 | MD_NPU_MAC | NPU_MAC_ARRAY | block | logic | AI Compute | SOC_TOP/NPU_TOP/NPU_MAC_ARRAY | 4 | Logical MAC array module. Repetition is captured by logical_instance_count.
B8 | P001 | B3 | MD_NPU_SRAM | NPU_SRAM_BANK | macro_group | memory | AI Memory | SOC_TOP/NPU_TOP/NPU_SRAM_BANK | 2 | Logical SRAM bank module.
B2 | P001 | B0 | MD_GPU_TOP | GPU_TOP | subsystem | logic+memory | Graphics | SOC_TOP/GPU_TOP | 1 | GPU logical module may be partially partitioned across tiers.
B5 | P001 | B0 | MD_DDR_PHY | DDR_PHY | phy | phy_analog | Memory IO | SOC_TOP/DDR_PHY | 1 | Fixed bottom-tier PHY.

## physical_implementations
id | scenario_id | logical_component_id | tier_id | implementation_name | mapping_type | mapped_instance_count | partition_group_id | partition_ratio | partition_ratio_basis | description
PI_NPU_MAC_T0_TALL | S2 | B30 | T0 | NPU_MAC_TOP_TALL | full_instance | 1 |  |  |  | One full MAC instance on top tier. Shape details live in metrics if needed.
PI_NPU_MAC_T0_WIDE | S2 | B30 | T0 | NPU_MAC_TOP_WIDE | full_instance | 1 |  |  |  | One full MAC instance on the same die but with a different implementation style.
PI_NPU_MAC_T1_STD | S2 | B30 | T1 | NPU_MAC_MID_STD | full_instance | 2 |  |  |  | Two full MAC instances share one implementation row on middle tier.
PI_NPU_SRAM_T1 | S2 | B8 | T1 | NPU_SRAM_BANK_MID | full_instance | 2 |  |  |  | Two SRAM banks use the same implementation mapping on middle tier.
PI_GPU_LOGIC_T0 | S2 | B2 | T0 | GPU_SHADER_LOGIC_TOP | partial_partition | 1 | GPU_SPLIT_A | 0.65 | transistor | GPU logic partition on top tier.
PI_GPU_CACHE_T1 | S2 | B2 | T1 | GPU_CACHE_SRAM_MID | partial_partition | 1 | GPU_SPLIT_A | 0.35 | transistor | GPU cache/memory partition on middle tier.
PI_DDR_PHY_T2 | S2 | B5 | T2 | DDR_PHY_BOTTOM | full_instance | 1 |  |  |  | Fixed PHY mapping on bottom tier.

## metrics
id | scenario_id | subject_type | subject_id | metric_name | metric_value | metric_unit | metric_category | value_type | corner | workload | confidence | source_note | created_at
M_LOG_B30_SIGNALS | S2 | logical_component | B30 | signal_count_total | 44 | count | logical | number | typical | nominal | draft | Total logical signal count. Input/output/inout are intentionally not split in phase 1. | 2026-05-27
M_LOG_B30_LOGIC_AREA | S2 | logical_component | B30 | logic_area | 10.6 | mm2 | logical_area | number | typical | nominal | draft | Logic area estimate for all four MAC instances. | 2026-05-27
M_LOG_B30_SRAM_AREA | S2 | logical_component | B30 | sram_area | 0 | mm2 | logical_area | number | typical | nominal | draft | SRAM area estimate for all four MAC instances. | 2026-05-27
M_LOG_B30_BLOCK_AREA | S2 | logical_component | B30 | block_area | 11.8 | mm2 | logical_area | number | typical | nominal | draft | Block area estimate including logic, SRAM, and early overhead. | 2026-05-27
M_LOG_B8_SIGNALS | S2 | logical_component | B8 | signal_count_total | 24 | count | logical | number | typical | nominal | draft | Total logical signal count for SRAM bank module. | 2026-05-27
M_LOG_B8_LOGIC_AREA | S2 | logical_component | B8 | logic_area | 0.2 | mm2 | logical_area | number | typical | nominal | draft | Peripheral/control logic area. | 2026-05-27
M_LOG_B8_SRAM_AREA | S2 | logical_component | B8 | sram_area | 7.6 | mm2 | logical_area | number | typical | nominal | draft | SRAM macro area estimate. | 2026-05-27
M_LOG_B8_BLOCK_AREA | S2 | logical_component | B8 | block_area | 8.2 | mm2 | logical_area | number | typical | nominal | draft | Block area estimate including early overhead. | 2026-05-27
M_IMPL_MAC_T0_TALL_AREA | S2 | physical_implementation | PI_NPU_MAC_T0_TALL | area | 2.8 | mm2 | physical | number | typical | nominal | review | Implementation-level estimate for one mapped MAC instance. | 2026-05-27
M_IMPL_MAC_T0_TALL_SHAPE | S2 | physical_implementation | PI_NPU_MAC_T0_TALL | shape_type | tall_rectangle |  | physical_shape | text | typical | nominal | draft | Optional shape descriptor, kept out of physical_implementations. | 2026-05-27
M_IMPL_MAC_T0_WIDE_SHAPE | S2 | physical_implementation | PI_NPU_MAC_T0_WIDE | shape_type | wide_rectangle |  | physical_shape | text | typical | nominal | draft | Same logical module and die, different shape metric. | 2026-05-27
M_IMPL_MAC_T1_AREA | S2 | physical_implementation | PI_NPU_MAC_T1_STD | area | 6.2 | mm2 | physical | number | typical | nominal | review | Area for two mapped MAC instances on T1. | 2026-05-27
M_IMPL_GPU_LOGIC_POWER | S2 | physical_implementation | PI_GPU_LOGIC_T0 | power | 3.6 | W | power | number | typical | peak | draft | Power estimate for GPU logic partition. | 2026-05-27
M_TIER_T0_POWER | S2 | tier | T0 | power | 7.6 | W | power | number | typical | peak | draft | Tier-level rollup or target. | 2026-05-27
M_SCENARIO_AREA | S2 | scenario | S2 | area | 74.6 | mm2 | physical | number | typical | nominal | draft | Scenario-level summary estimate. | 2026-05-27

## metric_dictionary
metric_name | value_type | default_unit | metric_category | applies_to_subject_types | description
signal_count_total | number | count | logical | logical_component | Total signal count for the logical module. Phase 1 does not split input/output/inout.
logic_area | number | mm2 | logical_area | logical_component | Logical module logic-only area estimate.
sram_area | number | mm2 | logical_area | logical_component | Logical module SRAM-only area estimate.
block_area | number | mm2 | logical_area | logical_component | Logical module total block area estimate, including early overhead.
area | number | mm2 | physical | physical_implementation,tier,scenario | Implementation, tier, or scenario area estimate. Logical modules use logic_area/sram_area/block_area.
power | number | W | power | logical_component,physical_implementation,tier,scenario | Power estimate.
memoryMb | number | Mb | memory | logical_component,physical_implementation | Memory capacity.
shape_type | text |  | physical_shape | physical_implementation | Optional early shape descriptor, not a required implementation column.
width_mm | number | mm | physical_shape | physical_implementation | Optional width metric when floorplan detail becomes available.
height_mm | number | mm | physical_shape | physical_implementation | Optional height metric when floorplan detail becomes available.
utilization | number | % | physical | physical_implementation,tier | Optional utilization estimate.

## relationship_examples
Question | How v5 represents it
Logic does not expand repeated instances | logical_components has one B30 NPU_MAC_ARRAY row with logical_instance_count=4.
Logical table stays compact | Signal count and logical area breakdowns live in metrics with subject_type=logical_component.
Logical area uses three explicit metrics | logic_area, sram_area, and block_area avoid ambiguous overlap with implementation-level area.
Same die has repeated full implementations | PI_NPU_MAC_T1_STD maps 2 full MAC instances to T1 using mapped_instance_count=2.
Same die has different physical styles | PI_NPU_MAC_T0_TALL and PI_NPU_MAC_T0_WIDE are two mapping rows; shape details are optional metrics.
One logical module is partitioned across dies | B2 GPU_TOP maps to PI_GPU_LOGIC_T0 and PI_GPU_CACHE_T1 using mapping_type=partial_partition and partition_group_id=GPU_SPLIT_A.
Implementation mapping stays minimal | module_definition_id, implementation_index, partition_index, and partition_name are intentionally removed from physical_implementations.
Metrics avoid overlap | The same metric_name can appear at logical_component, physical_implementation, tier, or scenario level; subject_type defines meaning.