## instructions
SoC Mapping + Metrics Review Workbook v7
Purpose | Review a compact early-stage data model: logical_components stays focused on hierarchy and logical instance count, physical_partitions describe logical-to-die partitioning plus physical count, and metrics carries all quantitative/details data.
Sheet | Meaning
module_definitions | Reusable RTL/IP/block master definitions.
logical_components | Architecture-level logical hierarchy. Repeated use is represented by logical_instance_count.
physical_partitions | Minimal physical partition table from logical components to scenario/tier placement. Ratio is logical content share; physical_instance_count shows how many physical copies are realized there. Details live in metrics.
metrics | Unified metric table. Metrics can attach to logical_component, physical_partition, tier, or scenario.
metric_dictionary | Allowed metric names, value types, units, categories, and applicable subject types.
coverage_checks | Review helper showing whether physical partition rows close against logical counts and ratios.
Design Rules
1 | Do not expand logical components into _0/_1/_2 rows for repeated instances.
2 | Use physical_instance_count to show how many physical copies this partition realizes on the tier.
3 | Use partition_ratio to describe how much logical content is carried by the partition. For a repeated full module, ratio can be physical_instance_count / logical_instance_count.
4 | If one logical module is split across dies, create multiple physical_partitions with the same logical_component_id.
5 | Keep logical_components compact. Store signal count and area breakdowns as logical_component metrics.
6 | For early-stage logical area, use logic_area, sram_area, and block_area only.
7 | Do not store shape/width/height/utilization/orientation directly in physical_partitions at this stage; use metrics when needed.

## module_definitions
id | name | module_type | ip_owner | reuse_class | description
MD_NPU_MAC | NPU_MAC_ARRAY | rtl_block | AI Team | replicated | MAC array tile reused multiple times under NPU_TOP.
MD_NPU_SRAM | NPU_SRAM_BANK | memory_macro | Memory Team | compiler_macro | SRAM bank generated by memory compiler.
MD_GPU_TOP | GPU_TOP | subsystem | GPU Team | partitionable | GPU subsystem that may be partitioned across logic and memory tiers.
MD_DDR_PHY | DDR_PHY | phy_analog | PHY Team | fixed_hard_macro | DDR PHY hard macro with edge constraints.

## projects
id | name | product_family | generation | owner | phase
P001 | Mobile SoC Gen-A | Flagship Mobile SoC | Gen-A | Architecture Team | Architecture Planning

## scenarios
id | project_id | name | scenario_type | process_combo | status
S2 | P001 | 3DIC Option A | 3 tiers W2W | N5 + N7 + N7 | High

## tiers
id | scenario_id | tier_index | name | process_id | role | orientation | area_limit_mm2
T0 | S2 | 0 | Top Tier | PN5 | High-performance logic | Face-down | 28.2
T1 | S2 | 1 | Middle Tier | PN7 | Memory + medium logic | Face-up / Face-to-face | 31.4
T2 | S2 | 2 | Bottom Tier | PN7 | IO / PHY / PDN / logic | Backside PDN | 15

## logical_components
id | project_id | parent_id | module_definition_id | name | instance_type | resource_type | function_domain | hierarchy_path | logical_instance_count | description
B0 | P001 |  |  | SOC_TOP | top | mixed | SoC | SOC_TOP | 1 | Logical SoC root.
B3 | P001 | B0 |  | NPU_TOP | subsystem | logic+memory | AI | SOC_TOP/NPU_TOP | 1 | NPU subsystem containing repeated MAC and SRAM modules.
B30 | P001 | B3 | MD_NPU_MAC | NPU_MAC_ARRAY | block | logic | AI Compute | SOC_TOP/NPU_TOP/NPU_MAC_ARRAY | 4 | Logical MAC array module. Repetition is captured by logical_instance_count.
B8 | P001 | B3 | MD_NPU_SRAM | NPU_SRAM_BANK | macro_group | memory | AI Memory | SOC_TOP/NPU_TOP/NPU_SRAM_BANK | 2 | Logical SRAM bank module.
B2 | P001 | B0 | MD_GPU_TOP | GPU_TOP | subsystem | logic+memory | Graphics | SOC_TOP/GPU_TOP | 1 | GPU logical module may be partially partitioned across tiers.
B5 | P001 | B0 | MD_DDR_PHY | DDR_PHY | phy | phy_analog | Memory IO | SOC_TOP/DDR_PHY | 1 | Fixed bottom-tier PHY.

## physical_partitions
id | scenario_id | logical_component_id | tier_id | partition_name | partition_type | physical_instance_count | partition_ratio | description
PP_NPU_MAC_T0_TALL | S2 | B30 | T0 | NPU_MAC_TOP_TALL | full | 1 | 0.25 | One of four logical NPU_MAC_ARRAY copies is implemented as this top-tier physical partition. Shape details live in metrics if needed.
PP_NPU_MAC_T0_WIDE | S2 | B30 | T0 | NPU_MAC_TOP_WIDE | full | 1 | 0.25 | A second NPU_MAC_ARRAY copy is implemented on the same top tier, but can use a different physical shape metric.
PP_NPU_MAC_T1_STD | S2 | B30 | T1 | NPU_MAC_MID_STD | full | 2 | 0.5 | Two of four NPU_MAC_ARRAY copies are implemented by this middle-tier partition style.
PP_NPU_SRAM_T1 | S2 | B8 | T1 | NPU_SRAM_BANK_MID | full | 2 | 1 | Both logical SRAM bank copies are carried by this middle-tier partition.
PP_GPU_LOGIC_T0 | S2 | B2 | T0 | GPU_SHADER_LOGIC_TOP | partial | 1 | 0.65 | GPU logic-side partition on top tier. Logic/SRAM/block area details live in metrics.
PP_GPU_CACHE_T1 | S2 | B2 | T1 | GPU_CACHE_SRAM_MID | partial | 1 | 0.35 | GPU cache/SRAM-side partition on middle tier. Logic/SRAM/block area details live in metrics.
PP_NPU_TOP_RESIDUAL_T0 | S2 | B3 | T0 | NPU_TOP_RESIDUAL | residual | 1 | 1 | Residual NPU_TOP glue/control/interconnect not represented by child logical components.
PP_DDR_PHY_T2 | S2 | B5 | T2 | DDR_PHY_BOTTOM | full | 1 | 1 | Fixed PHY partition on bottom tier.

## metrics
id | scenario_id | subject_type | subject_id | metric_name | metric_value | metric_unit | metric_category | value_type | corner | workload | confidence | source_note | created_at
M_LOG_B30_SIGNALS | S2 | logical_component | B30 | signal_count_total | 44 | count | logical | number | typical | nominal | draft | Total logical signal count. Input/output/inout are intentionally not split in phase 1. | 2026-05-27
M_LOG_B30_LOGIC_AREA | S2 | logical_component | B30 | logic_area | 10.6 | mm2 | logical_area | number | typical | nominal | draft | Logic area estimate for all four MAC instances. | 2026-05-27
M_LOG_B30_SRAM_AREA | S2 | logical_component | B30 | sram_area | 0 | mm2 | logical_area | number | typical | nominal | draft | SRAM area estimate for all four MAC instances. | 2026-05-27
M_LOG_B30_BLOCK_AREA | S2 | logical_component | B30 | block_area | 11.8 | mm2 | logical_area | number | typical | nominal | draft | Block area estimate including logic, SRAM, and early overhead. | 2026-05-27
M_LOG_B8_SIGNALS | S2 | logical_component | B8 | signal_count_total | 24 | count | logical | number | typical | nominal | draft | Total logical signal count for SRAM bank module. | 2026-05-27
M_LOG_B8_LOGIC_AREA | S2 | logical_component | B8 | logic_area | 0.2 | mm2 | logical_area | number | typical | nominal | draft | Peripheral/control logic area. | 2026-05-27
M_LOG_B8_SRAM_AREA | S2 | logical_component | B8 | sram_area | 7.6 | mm2 | logical_area | number | typical | nominal | draft | SRAM macro area estimate. | 2026-05-27
M_LOG_B8_BLOCK_AREA | S2 | logical_component | B8 | block_area | 8.2 | mm2 | logical_area | number | typical | nominal | draft | Block area estimate including early overhead. | 2026-05-27
M_PART_MAC_T0_TALL_LOGIC_AREA | S2 | physical_partition | PP_NPU_MAC_T0_TALL | logic_area | 2.8 | mm2 | implementation_area | number | typical | nominal | review | Implementation-level logic area for this physical partition. | 2026-05-27
M_PART_MAC_T0_TALL_SHAPE | S2 | physical_partition | PP_NPU_MAC_T0_TALL | shape_type | tall_rectangle |  | physical_shape | text | typical | nominal | draft | Optional shape descriptor, kept out of physical_partitions. | 2026-05-27
M_PART_MAC_T0_WIDE_SHAPE | S2 | physical_partition | PP_NPU_MAC_T0_WIDE | shape_type | wide_rectangle |  | physical_shape | text | typical | nominal | draft | Same logical module and die, different shape metric. | 2026-05-27
M_PART_MAC_T1_LOGIC_AREA | S2 | physical_partition | PP_NPU_MAC_T1_STD | logic_area | 6.2 | mm2 | implementation_area | number | typical | nominal | review | Implementation logic area for this middle-tier partition. | 2026-05-27
M_PART_GPU_LOGIC_LOGIC_AREA | S2 | physical_partition | PP_GPU_LOGIC_T0 | logic_area | 12 | mm2 | implementation_area | number | typical | nominal | draft | Logic-side area for GPU top-tier partition. | 2026-05-27
M_PART_GPU_CACHE_SRAM_AREA | S2 | physical_partition | PP_GPU_CACHE_T1 | sram_area | 6.7 | mm2 | implementation_area | number | typical | nominal | draft | SRAM/cache-side area for GPU middle-tier partition. | 2026-05-27
M_PART_GPU_LOGIC_POWER | S2 | physical_partition | PP_GPU_LOGIC_T0 | power | 3.6 | W | power | number | typical | peak | draft | Power estimate for GPU logic partition. | 2026-05-27
M_TIER_T0_POWER | S2 | tier | T0 | power | 7.6 | W | power | number | typical | peak | draft | Tier-level rollup or target. | 2026-05-27
M_SCENARIO_AREA | S2 | scenario | S2 | area | 74.6 | mm2 | physical | number | typical | nominal | draft | Scenario-level summary estimate. | 2026-05-27

## metric_dictionary
metric_name | value_type | default_unit | metric_category | applies_to_subject_types | description
signal_count_total | number | count | logical | logical_component | Total signal count for the logical module. Phase 1 does not split input/output/inout.
logic_area | number | mm2 | logical_area | logical_component | Logical module logic-only area estimate.
sram_area | number | mm2 | logical_area | logical_component | Logical module SRAM-only area estimate.
block_area | number | mm2 | logical_area | logical_component | Logical module total block area estimate, including early overhead.
area | number | mm2 | physical | tier,scenario | Tier or scenario area estimate. Logical modules and physical partitions use logic_area/sram_area/block_area.
power | number | W | power | logical_component,physical_partition,tier,scenario | Power estimate.
memoryMb | number | Mb | memory | logical_component,physical_partition | Memory capacity.
shape_type | text |  | physical_shape | physical_partition | Optional early shape descriptor, not a required partition column.
width_mm | number | mm | physical_shape | physical_partition | Optional width metric when floorplan detail becomes available.
height_mm | number | mm | physical_shape | physical_partition | Optional height metric when floorplan detail becomes available.
utilization | number | % | physical | physical_partition,tier | Optional utilization estimate.

## relationship_examples
Question | How v7 represents it
Logic does not expand repeated instances | logical_components has one B30 NPU_MAC_ARRAY row with logical_instance_count=4.
Physical count is explicit | physical_partitions maps B30 into physical_instance_count 1 + 1 + 2 = 4 across T0/T0/T1.
Logical table stays compact | Signal count and logical area breakdowns live in metrics with subject_type=logical_component.
Logical area uses three explicit metrics | logic_area, sram_area, and block_area avoid ambiguous overlap with implementation-level area.
Physical partition ratio is simple | B30 NPU_MAC_ARRAY maps to three physical_partitions with ratios 0.25, 0.25, and 0.50, matching 1/4, 1/4, and 2/4 physical counts.
Same die has different physical styles | PP_NPU_MAC_T0_TALL and PP_NPU_MAC_T0_WIDE are two partition rows; shape details are optional metrics.
One logical module is partitioned across dies | B2 GPU_TOP maps to PP_GPU_LOGIC_T0 and PP_GPU_CACHE_T1 with partition_ratio 0.65 and 0.35.
Residual subsystem partition | B3 NPU_TOP can have PP_NPU_TOP_RESIDUAL_T0 for glue/control/interconnect not represented by child modules.
Metrics avoid overlap | The same metric_name can appear at logical_component, physical_partition, tier, or scenario level; subject_type defines meaning.

## coverage_checks
scenario_id | logical_component_id | logical_name | logical_instance_count | sum_physical_instance_count | sum_partition_ratio | count_status | ratio_status | note
S2 | B30 | NPU_MAC_ARRAY | 4 |  |  |  |  | Repeated full module: four logical copies are realized as 1 + 1 + 2 physical copies across tiers.
S2 | B8 | NPU_SRAM_BANK | 2 |  |  |  |  | Two SRAM bank copies are both implemented on T1.
S2 | B2 | GPU_TOP | 1 |  |  |  |  | Single logical subsystem split by content ratio across two tiers.
S2 | B3 | NPU_TOP | 1 |  |  |  |  | Residual parent partition only covers glue/control not represented by child rows.
S2 | B5 | DDR_PHY | 1 |  |  |  |  | Fixed PHY has one logical copy and one physical partition.